## Lu > L
Cable Tension Calculation
Cable Properties
Diameter, d | 10 | mm
Weight density, D | 76.98 | kN/m3
UDL under self-weight, w | 0.006046 | kN/m
Cable length, Lc | 50 | m
Specified sag, h = 5% of Lc | 2.5 | m
Calculation of unstrained length using approximate formula for h < 0.1L
Unstrained length of the cable |  | = | 50.3333 | m
Lu input corresponding to specified sag of 2.5 m = |  |  | 0.50333 | m
Calculation of support reactions
Horizontal support reaction |  | = | 0.75575 | kN
Vertical support reaction |  | = | 0.15216 | kN
Maximum tension in the cable |  | = | 0.77091 | kN
𝑅_𝐻=(𝑤𝐿^2)/8ℎ
𝑅_𝑉=(𝑤𝐿_𝑢)/2
𝑇=√(2&〖𝑅_𝐻〗^2+〖𝑅_𝑉〗^2 )
𝐿_𝑢=𝐿+(8ℎ^2)/3𝐿

## Lu = L
Cable Tension Calculation
Cable Properties
Diameter, d | 10 | mm
Weight density, D | 76.98 | kN/m3
UDL under self-weight, w | 0.006046 | kN/m
Cable length, Lc | 50 | m
Cable sag, h | 0.48995 | m | (from MIDAS)
Cable element length, L | 0.5 | m
Assuming zero-pretension in the cable elements (Lu = L)
Unstrained length, Lu of the cable element |  | = | 0.5 | m
Calculation of support reactions
Horizontal support reaction |  | = | 3.8562 | kN
Vertical support reaction |  | = | 0.15115 | kN
Maximum tension in the cable |  | = | 3.8592 | kN
𝑅_𝐻=(𝑤𝐿^2)/8ℎ
𝑅_𝑉=(𝑤𝐿_𝑢)/2
𝑇=√(2&〖𝑅_𝐻〗^2+〖𝑅_𝑉〗^2 )

## Lu < L
Cable Properties
Diameter, d | 10 | mm
Weight density, D | 76.98 | kN/m3
UDL under self-weight, w | 0.006046 | kN/m
Cable length, Lc | 50 | m
Assuming a taut cable,h | -7.373e-05 | m | (sag deformation approaches zero)
Since the Lu/L ratio is limited from 0.5 to 1.5
Lu input as 0.5 times element length, L |  | = | 0.25 | m
**The cable forces formulae are not valid.