## Node
No. | X | Y | Z
1 | 0 | 0 | 0
2 | 0 | 0 | 12
3 | 20 | 0 | 0
4 | 20 | 0 | 12
5 | 40 | 0 | 0
6 | 40 | 0 | 12
7 | 0 | 24 | 0
8 | 0 | 24 | 12
9 | 20 | 24 | 0
10 | 20 | 24 | 12
11 | 40 | 24 | 0
12 | 40 | 24 | 12
13 | 10 | 0 | 12
14 | 10 | 24 | 12
15 | 30 | 0 | 12
16 | 30 | 24 | 12

## Material
Material ID | TYPE | NAME | HE_SPEC | HE_COND | PLMT | P_NAME | bMASS_DENS | DAMP_RAT | P_TYPE | STANDARD | DB | bELAST | ELAST
1 | STEEL | A36 | 0 | 0 | 0 |  | false | 0.05 | 1 | ASTM(S) | A36 | false | 4176000
Note on C1: Material Name
Note on D1: Description: Specific Heat Input Format: Number
Note on E1: Description: Heat Conduction Input Format: Number
Note on F1: Description: Plastic Material No. Input Format: Integer
Note on G1: Description: Plastic Material Name Input Format: String
Note on H1: Description: Use Mass Density Input Format: Boolean
Note on I1: Description: Damping Ratio Input Format: Number
Note on J1: Description: Material Type Input Format: Integer Standard: 1 Isotropic: 2 Orthotropic: 3
Note on K1: Standard Name
Note on M1: Description: Young's modulus for User Define Option Input Format: Boolean - JTG3362-18(S)
Note on N1: Modulus of Elasticity

## Section
SECT_ID | SECTTYPE | SECT_NAME | OFFSET_PT | OFFSET_CENTER | USER_OFFSET_REF | HORZ_OFFSET_OPT | USERDEF_OFFSET_YI | VERT_OFFSET_OPT | USERDEF_OFFSET_ZI | USE_SHEAR_DEFORM | USE_WARPING_EFFECT | SHAPE | DATATYPE | SECT_I.DB_NAME | SECT_I.SECT_NAME
1 | DBUSER | W8x35 | CC | 0 | 0 | 0 | 0 | 0 | 0 | true | false | H | 1 | AISC | W8x35
2 | DBUSER | W16x67 | CC | 0 | 0 | 0 | 0 | 0 | 0 | true | false | H | 1 | AISC | W16x67
Note on C1: Section Name
Note on D1: Description: Offset Direction Input Format: String Left-Top: "LT" Center-Top: "CT" Right-Top: "RT" Left-Center: "LC" Center-Center: "CC" Right-Center: "RC" Left-Bottom: "LB" Center-Bottom: "CB" Right-Bottom: "RB"
Note on E1: Description: Center Location Input Format: Integer Centroid: 0 Center of Section: 1
Note on F1: Description: User Type Offset Reference Position Input Format: Integer Centroid: 0 Extreme Fiber(s): 1
Note on G1: Description: Horizontal Offset Option Input Format: Integer to Extreme Fiber: 0 User: 1
Note on H1: Description: Horizontal Offset Value for I Input Format: Number for User Type
Note on I1: Description: Vertical Offset Option Input Format: Integer to Extreme Fiber: 0 User: 1
Note on J1: Description: Vertical Offset Value for I Input Format: Number for User Type
Note on K1: Description: Consider Shear Deformation Input Format: Boolean
Note on L1: Description: Consider Warping Effect Input Format: Boolean
Note on M1: Refer to: https://support.midasuser.com/hc/en-us/articles/35808653964185-Section-Properties-Common
Note on N1: Description: Data Type Input Format: Integer DB: 1 User: 2

## Element
ELEM_ID | TYPE | MATL | SECT | NODE_1 | NODE_2 | ANGLE | STYPE
1 | BEAM | 1 | 1 | 1 | 2 | 90 | 0
2 | BEAM | 1 | 1 | 3 | 4 | 90 | 0
3 | BEAM | 1 | 1 | 5 | 6 | 90 | 0
4 | BEAM | 1 | 2 | 2 | 13 | 0 | 0
5 | BEAM | 1 | 2 | 4 | 15 | 0 | 0
6 | BEAM | 1 | 1 | 7 | 8 | 90 | 0
7 | BEAM | 1 | 1 | 9 | 10 | 90 | 0
8 | BEAM | 1 | 1 | 11 | 12 | 90 | 0
9 | BEAM | 1 | 2 | 8 | 14 | 0 | 0
10 | BEAM | 1 | 2 | 10 | 16 | 0 | 0
11 | BEAM | 1 | 2 | 2 | 8 | 0 | 0
12 | BEAM | 1 | 2 | 4 | 10 | 0 | 0
13 | BEAM | 1 | 2 | 6 | 12 | 0 | 0
14 | BEAM | 1 | 2 | 13 | 14 | 0 | 0
15 | BEAM | 1 | 2 | 13 | 4 | 0 | 0
16 | BEAM | 1 | 2 | 14 | 10 | 0 | 0
17 | BEAM | 1 | 2 | 15 | 16 | 0 | 0
18 | BEAM | 1 | 2 | 15 | 6 | 0 | 0
19 | BEAM | 1 | 2 | 16 | 12 | 0 | 0
Note on H1: Description: Element Subtype Input Format: Integer Tension Only 1: Truss 2: Hook 3: Cable

## Support
SET_ID | ID | GROUP_NAME | CONSTRAINT
1 | 1 |  | 1111110
3 | 1 |  | 1111110
5 | 1 |  | 1111110
7 | 1 |  | 1111110
9 | 1 |  | 1111110
11 | 1 |  | 1111110
Note on C1: Description: Boundary Group Name Input Format: String
Note on D1: Description: [Dx, Dy, Dz, Rx, Ry, Rz, Rw] - Constraint: 1 - Unconstraint: 0 - RW: Warping Torsion Input Format: String

## Load Cases
SET_ID | NAME | TYPE | DESC
1 | DL | D | Floor Dead Load
2 | LL | L | Floor Dead Load
3 | WX | W | Wind Load X-dir
4 | WY | W | Wind Load Y-dir
Note on A1: Description: Ordering Index in GUI - Read Only
Note on B1: Description: Load Case Name Input Format: String
Note on C1: Description: Load Type Input Format: String
Note on D1: Description: Description Input Format: String