## Temp.grad. (Material Elasticity
Calculations for forces & Moments at very top of the section:
h = | 3068.75 | mm |  | b = | 1000 | mm
|  |  |  | Young's Modulus |  | = | 35355 | Mpa
Thermal Expansion for concrete |  |  | = | 1.2e-05 | / oc
cg of section from top |  |  | 1.0202 | m
C/s Area: |  | 10892500 | mm2 |  | I | 10893700000000 | mm4
Fiber No | Dist. Of fiber from the top | Temp. at fiber | Width of fiber | Stress due temp. resistance | Force | Axial stress due to resultant force | CG of Force from top of slab | Moment of force about Top of Slab
|  |  | b | s | F | F/A
units | m | oc | m | Mpa | MN/m | MPa | m | MN-m
1 | 0 | 17.8 | 25.5 | 7.5518 | 192.5716 | 0 | 0 | 0
2 | 0.15 | 4 | 25.5 | 1.697 | 43.2745 | 1.6239 | 0.059174 | 1.0467
3 | 0.225 | 2.8 | 25.5 | 1.1879 | 30.2922 | 0.25327 | 0.18529 | 0.51118
4 | 0.225 | 2.8 | 4.89 | 1.1879 | 5.809 | 0 | 0 | 0
5 | 0.4 | 0 | 4.89 | 0 | 0 | 0.046664 | 0.28333 | 0.14401
6 | 2.9 | 0 | 1.725 | 0 | 0 | 0 | 0 | 0
7 | 3.05 | 2.1 | 1.725 | 0.89095 | 1.5369 | 0.010582 | 3 | 0.3458
[7 empty] | Total | 2.0477
[7 empty] | Total Force = | 21.0708 | MN
[7 empty] | = | 21070.7615 | kN
[7 empty] | Cg of force from the top of the section = 2.048/21.071= | 0.097182 | m
[7 empty] | Moment due to temp. effect | 19.4487 | MN-m
| Results at Point 1 | [5 empty] | = | 19448.6958 | kN-m
| Stress at top: |  | 7.5518 | MPa
| Axial Stress: |  | 1.9344 | MPa
| Bending Stress: |  | 1.8214 | MPa
| After Axial Release: |  | 5.6174 | MPa
| Axial & Moment Release: |  | 3.796 | MPa